## Voron
Lineux Hotswap Bill Of Material (Alpha)
Bom subjected to changes based on feedbacks and hardware availability.
Bom doesn't include probe and their respective hardwares.
Bom is for Ebb36 Toolboard. Other toolboard may need different hardwares.
Lineux Hotswap Voron Carriage | Quantity | Description | Source link | Remarks
m3x5x4 brass insert | 24
m3 hex nut | 1
m3 x 6mm bhcs | 2
m3 x 6mm set screw | 3
m3 x 6mm shcs | 1
m3 x 8mm shcs | 7
m3 x 15mm shcs | 4
m3 x 20mm bhcs | 2
m3 x 20mm shcs | 2
m3 x 25mm bhcs | 2
m3 x 30mm bhcs | 1
m3 x 45mm shcs | 2
m3 cap nut din1587 | 3 |  | link
m3 x 20mm dowel pin | 2
M5 OD7 3mm SS Bushing | 1 | 5x7x3 | link
mr63zz bearing | 2 |  |  | U need 2 extra. Not from HGX Lite kit
8 x 5mm n52 magnet | 3
microswitch | 1
ws2812 Addressable Led | 2
Nema 14 Stepper motor | 1
HGX Lite Gears | 1 | Gear Kit | link | Take note its not HGX Lite V2
Toolboard | 1 |  |  | Ebb36, H36, SHT36, Tool Lite, etc
5015 Radial Fan | 1
Lineux Hotswap Voron Dock | Quantity | Description | Source link | Remarks
m3x5x4 brass insert | 5
m3 hex nut | 1
m3 washer | 2
m3 x 6mm shcs | 3
m3 x 8mm shcs | 3
m3 x 10mm shcs | 4
m3 od5 35mm threaded dowel pin | 1 | 5x35xM3 | link
6 x 3mm n52 magnet | 1
Silicon Brush | 1 |  | link | Can be cut into 2 or 3 per piece
AA battery terminal | 1 |  | link | Take note of dimension

## Voron Cnc Tap
Lineux Hotswap Bill Of Material (Alpha)
Bom subjected to changes based on feedbacks and hardware availability.
Bom doesn't include probe and their respective hardwares.
Bom is for Ebb36 Toolboard. Other toolboard may need different hardwares.
Lineux Hotswap Voron Carriage | Quantity | Description | Source link | Remarks
m3x5x4 brass insert | 24
m3 hex nut | 1
m3 x 6mm shcs | 6
m3 x 6mm set screw | 3
m3 x 8mm shcs | 9
m3 x 12mm shcs | 2
m3 x 20mm bhcs | 2
m3 x 20mm shcs | 2
m3 x 25mm bhcs | 3
m3 x 25mm shcs | 1
m3 x 30mm bhcs | 1
m3 x 45mm shcs | 2
m3 x 20mm dowel pin | 2
m3 cap nut din1587 | 3 |  | link
M5 OD7 3mm SS Bushing | 1 | 5x7x3 | link
mr63zz bearing | 2 |  |  | U need 2 extra. Not from HGX Lite kit
8 x 5mm n52 magnet | 3
microswitch | 1
ws2812 Addressable Led | 2
Nema 14 Stepper motor | 1
HGX Lite Gears | 1 | Gear Kit | link | Take note its not HGX Lite V2
Toolboard | 1 |  |  | Ebb36, H36, SHT36, Tool Lite, etc
5015 Radial Fan | 1
Lineux Hotswap Voron CNC Tap Dock | Quantity | Description | Source link | Remarks
m3x5x4 brass insert | 5
m3 hex nut | 1
m3 washer | 2
m3 x 6mm shcs | 3
m3 x 8mm shcs | 3
m3 x 10mm shcs | 4
m3 od5 35mm threaded dowel pin | 1 | 5x35xM3 | link
6 x 3mm n52 magnet | 1
Silicon Brush | 1 |  | link | Can be cut into 2 or 3 per piece
AA battery terminal | 1 |  | link | Take note of dimension

## Vzbot
Lineux Hotswap Bill Of Material (Alpha)
Bom subjected to changes based on feedbacks and hardware availability.
Bom doesn't include probe and their respective hardwares.
Bom is for Ebb36 Toolboard. Other toolboard may need different hardwares.
Lineux Hotswap Vzbot Carriage | Quantity | Description | Source link | Remarks
m3x5x4 brass insert | 34
m3 hex nut | 3
m3 x 6mm set screw | 3
m3 x 6mm shcs | 14
m3 x 8mm shcs | 7
m3 x 10mm shcs | 2
m3 x 16mm shcs | 2
m3 x 20mm bhcs | 2
m3 x 20mm shcs | 4
m3 x 25mm bhcs | 1
m3 x 25mm shcs | 1
m3 x 30mm bhcs | 1
m3 x 45mm shcs | 2
m3 cap nut din1587 | 3 |  | link
M5 OD7 3mm SS Bushing | 1 | 5x7x3 | link
m3 x 20mm dowel pin | 4
mr63zz bearing | 2 |  |  | U need 2 extra. Not from HGX Lite kit
8 x 5mm n52 magnet | 3
microswitch | 1
ws2812 Addressable Led | 3
Nema 14 Stepper motor | 1
HGX Gears | 1 | Gear Kit | link | Take note its not HGX Lite V2
Toolboard | 1 |  |  | Ebb36, H36, SHT36 etc
5015 Radial Fan | 1
Lineux Hotswap Vzbot Dock | Quantity | Description | Source link | Remarks
m3x5x4 brass insert | 5
m3 hex nut | 1
m3 washer | 2
m3 x 6mm shcs | 3
m3 x 8mm shcs | 5
m3 x 10mm shcs | 2
m3 od5 35mm threaded dowel pin | 1 | 5x35xM3 | link
6 x 3mm n52 magnet | 1
Silicon Brush | 1 |  | link | Can be cut into 2 or 3 per piece
AA battery terminal | 1 |  | link | Take note of dimension

## Tool
Lineux Hotswap Bill Of Material (Alpha)
Bom subjected to changes based on feedbacks and hardware availability.
Bom is based on V6 ChP. Other hotends may require different hardwares.
Lineux Hotswap Toolhead | Quantity | Description | Source link | Remarks
m2.5 x 6mm shcs | 4 | For V6 CHP |  | Heatsink Mounting Screw
m3x5x4 brass insert | 9
m3 x 6mm fhcs | 1
m3 x 6mm set screw | 1
m3 x 8mm shcs | 2
m3 x 10mm bhcs | 2
m3 x 12mm bhcs | 2
m3 x 15mm bhcs | 2 |  |  | m3 x 16mm also possible
m3 cap nut din1587 | 1 |  | link
M5 OD7 3mm SS Bushing | 3 | 5x7x3 | link
6 x 3mm n52 magnet | 1
8 x 5mm n52 magnet | 3
3010 Axial Fan | 1 | between 9-12mm width |  | Length depends on printer size
Industrial ziptie (between 9-10mm width recommended) | 1 | For umbilical |  | Length depends on yr build.
jst xh 4pin female housing | 1 | Can use Molex 2x3p as an alternative | link | Take note of the type
jst xh 4pin male | 1
molex 1x2pin male | 1 |  | link | Take note of the clip position
molex 1x2pin female | 1 |  | link
Ptfe Tube ID2 OD4 | 1 | 40mm |  | Length depends on hotends.
Hotend |  |  |  | Depends on your choice