## Sheet1
Lineux Hotswap Dockslide 2.4 r2 350 Bill Of Material
Bom subjected to changes based on feedbacks and hardware availability.
Bom does not include panel clip/latch, door hinge and their respective hardwares.
Item | Quantity | Description | Source link | Remarks
2020 T-slot extrusion 1000mm | 2 | Tophat height is 470mm |  | Use the calculator below to get the required front extrusion length and rail length. Tophat height may be affected by bed size and umbilical length.
2020 T-slot extrusion 490mm | 2
2020 T-slot extrusion 470mm | 4
2020 T-slot extrusion 400mm | 1
MGN9C + Rail 650mm | 2
GT2 20T Pulley 9mm Belt ID5 | 2 |  |  | 10mm belt is fine too.
GT2 20T Toothed Idler 9mm Belt ID5 | 2 |  |  | 10mm belt idler is fine too.
Gates Belt 9mm 1.9metres | 2
Nema 17 Stepper | 2 | LDO-42STH40-1684AC |  | Recommended Motor
Micro switch | 2
m3 heat insert | 2 |  |  | m3xod5x4
m3 x 8mm bhcs | 8
m3 x 8mm shcs | 34
m3 x 20mm bhcs | 2
m3 x 25mm shcs | 8
m3 x 40mm shcs | 2
m5 x 8mm bhcs | 2
m5 x 10mm bhcs | 18
m5 x 20mm bhcs | 2
2020 hidden corner bracket | 16 |  |  | If not using blind joints
2020 parallel joint | 4
2020 straight line joint | 2
Panels
Top 504 x 484mm | 1 | Transparent |  | Size is based on Voron 2.4 r2 350
Sides 504 x 344mm | 2 | Transparent
Back 484 x 344mm | 1 | Opaque
Door 241.5 x 973.5mm | 2 | Transparent
Dockslide Required Length Calculator
Description |  | Enter Length | Required Length | Remarks
Step 1. To calculate the required dockslide vertical extrusion length, enter yr printer front vertical extrusion length |  | 530 | 1000 | Length may be affected by bed size and umbilical length.
Step 2. To calculate the required rail length, enter yr dockslide required vertical extrusion length |  | 1000 | 650
Step 3. To calculate dock extrusion bar length, enter yr printer horizontal extrusion length |  | 470 | 400
Step 4. To calculate the maximum number of tools you can install, enter dock extrusion bar length |  | 400 | 10 | Round down number