## Sheet1
Dockslide Vzbot 330 Bill Of Material
Bom subjected to changes based on feedbacks and hardware availability.
Bom does not include panel clip/latch, door hinge and their respective hardwares.
Item | Quantity | Description | Source link | Remarks
2020 T-slot extrusion 550mm | 4 | Tophat height is 565mm
2020 T-slot extrusion 530mm | 2
2020 T-slot extrusion 460mm | 2
2020 T-slot extrusion 360mm | 1
MGN9H + Rail 350mm | 2
Hardware | Quantity | Description | Source link | Remarks
GT2 20T Pulley 9mm Belt ID5 | 2 |  |  | 10mm belt is fine too.
GT2 20T Toothed Idler 9mm Belt ID5 | 2 |  |  | 10mm belt idler is fine too.
Gates Belt 9mm 1.1 meter | 2
Nema 17 Stepper | 2 | LDO-42STH40-1684AC |  | Recommended Motor
Micro switch | 2
m3 heat insert | 2 |  |  | m3xod5x4
m3 x 8mm bhcs | 8
m3 x 8mm shcs | 16
m3 x 20mm bhcs | 2
m3 x 25mm shcs | 8
m3 x 40mm shcs | 2
m5 x 8mm bhcs | 8 |  |  | For corner bracket
m5 x 10mm bhcs | 34
m5 x 20mm bhcs | 2
m5 t-nut | 8 |  |  | For corner bracket
2020 corner bracket | 4 |  |  | Optional For stiffness
2020 hidden corner bracket | 4 |  |  | Optional For stiffness
Panels
Top 503.5 x 473.5mm | 1 | Transparent
Sides 556.5 x 470.5mm | 2 | Transparent
Back 555.0 x 504.5mm | 1 | Opaque
Door 564.5 x 516mm | 1 | Transparent